## Sheet1
Issue Number | SDK API to which the issue is related | Corresponding IDG command | Issue type | Issue description | Status | Severity
1 | System_GetVersion | Get Bootloader Version (77-01) | Untested SDK API | This feature will be available on a fully QA release V2.0.2 on a later date. | Open | Medium
2 | System_DownloadApplicationImage | Download Application Image (77-04) | Untested SDK API | This feature will be available on a fully QA release V2.0.2 on a later date. | Open | Medium
3 | System_ContinueBootup | Continue Bootup (77-06) | Untested SDK API | This feature will be available on a fully QA release V2.0.2 on a later date. | Open | Medium
4 | System_OpenDevice | N/A | SDK Known Issue | Specifying the devicePath = "COM" fails to establish a connection with the VP8800 device in some PCs. | Closed | Medium
5 | System_SearchForDevice | N/A | SDK Known Issue | Specifying the deviceCatagory = "COM" fails to find the connected VP8800 devices in some PCs. | Closed | Medium
6 | SIG_DisplayCustomControl | Start Signature Capture (83-19) | FW Bug | When we specify the X and Y coordinates as large value (eg: X=600, Y=600), device sends SUCCESS without actually drawing the signature control in the display. | Open | Major
7 | SIG_DisplayCustomControl | Start Signature Capture (83-19) | FW Bug | When we specify the Width and Height as large value (eg: Width=800, Height=800), device sends SUCCESS and the signature control is drawn exceeding the boundaries of the display. | Open | Major
8 | SIG_DisplayCustomControl | Start Signature Capture (83-19) | FW Bug | When we draw two signature controls overlapped on the same locationof the display, device returns SUCCESS instead of indicating a 'control overlap' error. | Open | Major
9 | SIG_GetCustomControlData | Get Signature Capture Data (83-1A) | FW Bug | Device returns SUCCESS even if we specify an invalid control ID for this IDG command. | Open | Major
10 | SIG_Clear | Clear Signature Capture (83-1B) | FW Bug | Device returns SUCCESS even if we specify an invalid control ID for this IDG command. Further, regardless of the the control ID we specify the signature control drawn in the VP8800 display gets cleared. Following FW bug was also noticed, 1. Draw signature control. 2. Clear display. 3. Issue 'Clear Signature Capture' with any control ID => Here the previously drawn signature controls pops back to visibilty. | Open | Major
11 | SIG_DisplayBuiltInScreen SIG_DisplayCustomControl | Get Signature (83-02) Start Signature Capture (83-19) | SDK Known Issue | The maximum allocated buffer for signature data is 4096. This buffer size will be modified based on device maximum buffer size. | Closed | Major
12 | Payment_GetTransactionResult | Get Transaction Result (03-00) | FW Bug | Device returns SUCCESS even if there is no card data in the device. VT on 10/15/09: By design. In the IDG ““If the transaction cannot be completed successful, the response indicates an OK status and indicate “No Data”. | Closed | Medium
13 | MXI_ActivateTransaction | Activate Transaction Command (MXI) (02 – 02) | Untested SDK API | Indicated by ViVOtech as removed from VP8800 firmware. | Open | Minor
14 | MXI_GetCardData | N/A | Untested SDK API | Indicated by ViVOtech as removed from VP8800 firmware. | Open | Minor
15 | MXI_WriteDebit | Debit Write Command (03-01) | Untested SDK API | Indicated by ViVOtech as removed from VP8800 firmware. | Open | Minor
16 | MXI_WriteData | Write Data Command (04-01) | Untested SDK API | Indicated by ViVOtech as removed from VP8800 firmware. | Open | Minor
17 | Security_SetCAPublicKey | Set CA Public Key (24-01) | Untested SDK API | Indicated by ViVOtech as removed from VP8800 firmware. | Open | Minor
18 | Security_DeleteCAPublicKey | Delete CA Public Key (24-02) | Untested SDK API | Indicated by ViVOtech as removed from VP8800 firmware. | Open | Minor
19 | Security_DeleteAllCAPublicKeys | Delete All CA Public Keys (24-03) | Untested SDK API | Indicated by ViVOtech as removed from VP8800 firmware. | Open | Minor
20 | AID_SetConfiguration | Set Configuration (04-00) | Untested SDK API | Couldn't complete testing since a valid TLV set could not be extracted. | Open | Medium
21 | Passthrough_ExchangeContactlessData | Exchange ISO APDU (2C-03) | Untested SDK API | Couldn't complete testing since an ISO 14443-4 protocol supported card could not be obtained. | Open | Medium